## Sheet1
| S.NO. | Model Name | Pixel Pitch | Enviroment Type | Pixel Density | Cabinet Resolution | Type of Accessiblity | Brightness(typ) | Display protection | LED refresh rate(Hz) | Frame Rate(Hz) | Operating Tempearture | Contrast Ratio | Max Viewing Angle(vertically) | Max Viewing Angle(Horizontally) | Controller | Installation Type | Aspect Ratio | Cabinet weight per display(typ) | Cabinet weight (per m²) | cabinet Area | MaxPower Consumption | Cabinet Size(W*H*D) | Color Temperature | Cabinet Dimension | Material Type | Series key points | Lifetime
SPECIFICATIONS
| S.NO. | Model Name | Pixel Pitch | Enviroment Type | Pixel Density | Cabinet Resolution | Type of Accessiblity | Brightness(typ) | Display protection | LED refresh rate(Hz) | Frame Rate(Hz) | Operating Tempearture | Contrast Ratio | Max Viewing Angle(vertically) | Max Viewing Angle(Horizontally) | Controller | Installation Type | Aspect Ratio | Cabinet weight per display(typ) | Cabinet weight (per m²) | cabinet Area | MaxPower Consumption | Cabinet Size(W*H*D) | Color Temperature | Cabinet Dimension | Material Type | Series key points | Lifetime
| 1 | Planar HRO 1.5 | 1.5mm to 1.562mm | outdoor | not mentioned | 320 x 180 | Front And Back | 3500 | IP65 | 3840 | 60 | -20*C to 45*C | 7000:1 | 160° | 160° | N.A. | Mounting / Standing | 16:9 | 4.92kg ¦ 10.86lbs | 38kg ¦ 83.8lbs | 1.40ft² | 80 per cabinet | 480*270*55mm | 6500 - 10000 | 2x1 | Not Mentioned | Sunny Day, good for realtime videos | 100,000 hours
PlanarHRO
Series | 2 | Planar HRO 1.9 | 1.875mm | outdoor | not mentioned | 320 x 180 | Front And Back | 3500 | IP65 | 3840 | 60 | -20*C to 45*C | 7000:1 | 160° | 160° | N.A. | Mounting / Standing | 16:9 | 4.92kg ¦ 10.86lbs | 38kg ¦ 83.8lbs | 1.40ft² | 80 per cabinet | 480*270*55mm | 6500 - 10000 | 2x1 | Not Mentioned | Sunny Day, good for realtime videos | 100,000 hours
| S.NO. | Model Name | Pixel Pitch | Enviroment Type | Pixel Density | Cabinet Resolution | Type of Accessiblity | Brightness(typ) | Display protection | LED refresh rate(Hz) | Frame Rate(Hz) | Operating Tempearture | Contrast Ratio | Max Viewing Angle(vertically) | Max Viewing Angle(Horizontally) | Controller | Installation Type | Aspect Ratio | Cabinet weight per display(typ) | Cabinet weight (per m²) | cabinet Area | MaxPower Consumption | Cabinet Size(W*H*D) | Color Temperature | Cabinet Dimension | Material Type | Seires Key points | Lifetime
| 1 | Planar FXO - 1.5 | 1.562mm | outdoor | 409,600/m² ¦ 38,053/ft² | 320x320 | Front And Rear | >3500 | Magnet-Secured | 3480 | 60 | -20*C to 45*C | 7000:1 | 160° | 160° | N.A. | Mounting / Standing | 16:9 | 9.5kg ¦ 20.94lbs | 38kg ¦ 83.8lbs | 2.69ft² | 180 per cabinet | 500 x 500 x 80mm | 6500 - 10000 | 2x2 | Not Mentioned | good for 90-degree corners,good for pubilceEnviroments | 100,000 hours
| 2 | Planar FXO - 1.9 | 1.953mm | outdoor | 262,144/m² ¦ 24,353/ft² | 256x256 | Front And Rear | >3500 | Magnet-Secured | 3480 | 60 | -20*C to 45*C | 7000:1 | 160° | 160° | N.A. | Mounting / Standing | 16:9 | 9.5kg ¦ 20.94lbs | 38kg ¦ 83.8lbs | 2.69ft² | 180 per cabinet | 500 x 500 x 80mm | 6500 - 10000 | 2x2 | Not Mentioned | good for 90-degree corners, good for pubilceEnviroments | 100,000 hours
Planar FX
Series | 3 | Planar FXO - 2.6 | 2.604mm | outdoor | 147,456/m²¦ 13,699/ft² | 192 x 192 | Front And Rear | >3500 | Magnet-Secured | 3480 | 60 | -20*C to 45*C | 7000:1 | 160° | 160° | N.A. | Mounting / Standing | 16:9 | 9.5kg ¦ 20.94lbs | 38kg ¦ 83.8lbs | 2.69ft² | 175 per cabinet | 500 x 500 x 80mm | 6500 - 10000 | 2x2 | Not Mentioned | good for 90-degree corners, good for pubilceEnviroments | 100,000 hours
| 4 | Planar FXO - 2.9 | 2.976mm | outdoor | 112,896/m² ¦ 10,488/ft² | 168 x 168 | Front And Rear | >4000 | Magnet-Secured | 3480 | 60 | -20*C to 45*C | 7000:1 | 160° | 160° | N.A. | Mounting / Standing | 16:9 | 9.5kg ¦ 20.94lbs | 38kg ¦ 83.8lbs | 2.69ft² | 250 per cabinet | 500 x 500 x 80mm | 6500 - 10000 | 2x2 | Not Mentioned | protect from vandalism, good for pubilceEnviroments | 100,000 hours
| 5 | Planar FXO - 3.9 | 3.906mm | outdoor | 65,536/m² ¦ 6,088/ft² | 128 x 128 | Front And Rear | >4000 | Magnet-Secured | 3480 | 60 | -20*C to 45*C | 7000:1 | 160° | 160° | N.A. | Mounting / Standing | 16:9 | 9.5kg ¦ 20.94lbs | 38kg ¦ 83.8lbs | 2.69ft² | 225 per cabinet | 500 x 500 x 80mm | 6500 - 10000 | 2x2 | Not Mentioned | good for pubilceEnviroments, good for 90 degree corners | 100,000 hours
| S.NO. | Model Name | Pixel Pitch | Enviroment Type | Pixel Density | Cabinet Resolution | Type of Accessiblity | Brightness(typ) | Display protection | LED refresh rate(Hz) | Frame Rate(Hz) | Operating Tempearture | Contrast Ratio | Max Viewing Angle(vertically) | Max Viewing Angle(Horizontally) | Controller | Installation Type | Aspect Ratio | Cabinet weight per display(typ) | Cabinet weight (per m²) | cabinet Area | Max Power Consumption | Cabinet Size(W*H*D) | Color Temperature | Cabinet Dimension | Material Type | Series Key points | Lifetime
| 1 | Planar VVRO-2.9 | 2.97mm | outdoor | 112,896/m² ¦ 10,488/ft² | 168x168 | Rear | 5000 | IP65 | 3000 | 60 | -20° to 40° C | 6000:1 | 110° | 120° | S6F Controller | Hanging / Standing | 16:9 | 7.5kg ¦ 16.53lb | 30kg ¦ 66.14lb | 2.69 ft² | 163 per cabinet | 500 × 500 × 74mm | 3000 - 10000 | 2x2 | semi-metallic | festivals, conferences, magnetic locking | 75000 hours
| 2 | Planar VVRO-3.9 | 3.91mm | outdoor | 65,536/m² ¦ 6088/ft² | 128x128 | Rear | 5000 | IP65 | 3000 | 60 | -20° to 40° C | 6000:1 | 110° | 120° | S6F Controller | Hanging / Standing | 16:9 | 7.5kg ¦ 16.53lb | 30kg ¦ 66.14lb | 2.69 ft² | 175 per cabinet | 500 × 500 × 74mm | 3000 - 10000 | 2x2 | semi-metallic | festivals, conferences, magnetic locking | 75000 hours
| 3 | Planar VVRO-4.8 | 4.81mm | outdoor | 43264/m² ¦ 4019/ft² | 104x104 | Rear | 5000 | IP65 | 3000 | 60 | -20° to 40° C | 6000:1 | 110° | 120° | S6F Controller | Hanging / Standing | 16:9 | 7.5kg ¦ 16.53lb | 30kg ¦ 66.14lb | 2.69 ft² | 188 per cabinet | 500 × 500 × 74mm | 3000 - 10000 | 2x2 | semi-metallic | festivals, conferences, magnetic locking | 75000 hours
Planar VVR
Series | 4 | Planar VVRO-5.9 | 5.95mm | outdoor | 282,24/m² ¦ 2622/ft² | 84x84 | Front And Rear | 5000 | IP65 | 3000 | 60 | -20° to 40° C | 6000:1 | 110° | 120° | S6F Controller | Hanging / Standing | 16:9 | 7.5kg ¦ 16.53lb | 30kg ¦ 66.14lb | 2.69 ft² | 188 per cabinet | 500 × 500 × 74mm | 3000 - 10000 | 2x2 | semi-metallic | festivals, conferences, magnetic locking | 75000 hours
| 5 | Planar VVRO-7.8 | 7.81mm | outdoor | 163,84/m² ¦1522/ft² | 64x64 | Front And Rear | 5000 | IP65 | 3000 | 60 | -20° to 40° C | 6000:1 | 110° | 120° | S6F Controller | Hanging / Standing | 16:9 | 7.5kg ¦ 16.53lb | 30kg ¦ 66.14lb | 2.69 ft² | 188 per cabinet | 500 × 500 × 74mm | 3000 - 10000 | 2x2 | semi-metallic | festivals, conferences, magnetic locking | 75000 hours
| 6 | Planar VVRO-10.4 | 10.42mm | outdoor | 9216/m² ¦ 856/ft² | 48x48 | Front And Rear | 5000 | IP65 | 3000 | 60 | -20° to 40° C | 6000:1 | 110° | 120° | S6F Controller | Hanging / Standing | 16:9 | 7.5kg ¦ 16.53lb | 30kg ¦ 66.14lb | 2.69 ft² | 188 per cabinet | 500 × 500 × 74mm | 3000 - 10000 | 2x2 | semi-metallic | festivals, conferences, magnetic locking | 75000 hours
| S.NO. | Model Name | Pixel Pitch | Enviroment Type | Pixel Density | Cabinet Resolution | Type of Accessiblity | Brightness(typ) | Display protection | LED refresh rate(Hz) | Frame Rate(Hz) | Operating Tempearture | Contrast Ratio | Max Viewing Angle(vertically) | Max Viewing Angle(Horizontally) | Controller | Installation Type | Aspect Ratio | Cabinet weight per display(typ) | Cabinet weight (per m²) | cabinet Area | Max Power Consumption | Cabinet Size(W*H*D) | Color Temperature | Cabinet Dimension | Material Type | Series key points | Lifetime
| 1 | Planar CarbonLight CLO 3.9 | 3.9mm | Indoor, Outdoor | 65,536 /m² ¦ 6088 /ft² | 128x128 | Rear | 5000 | IP65 | 3000 | 70 | -20° to 40° C | 4000:1 | 140° | 140° | CAT6 Ethernet | Hanging / Standing | 16:9 | 5kg ¦ 11.0lb | 20kg ¦ 44.1lb | 2.69 ft² | 300 per cabinet | 500 x 500 x 56mm | 6500 | 2 x 4 | Carbon Fiber | Fast and free standing | 75000 hours
Planar Carbon Light
CLO Series | 2 | Planar CarbonLight CLO 5.2 | 5.2mm | Indoor, Outdoor | 36,864 /m² ¦ 3,425 /ft² | 96x96 | Rear | 5000 | IP65 | 3000 | 70 | -20° to 40° C | 4000:1 | 140° | 140° | CAT6 Ethernet | Hanging / Standing | 16:9 | 5kg ¦ 11.0lb | 20kg ¦ 44.1lb | 2.69 ft² | 300 per cabinet | 500 x 500 x 56mm | 6500 | 2 x 4 | Carbon Fiber | fast and free standing | 75000 hours
| 3 | Planar CarbonLight CLO3.9 | 7.8mm | Indoor, Outdoor | 16,384 / m² ¦ 1,522 /ft² | 64x64 | Rear | 5000 | IP65 | 1920 | 70 | -20° to 40° C | 4000:1 | 140° | 140° | CAT6 Ethernet | Hanging / Standing | 16:9 | 5kg ¦ 11.0lb | 20kg ¦ 44.1lb | 2.69 ft² | 300 per cabinet | 500 x 500 x 56mm | 6500 | 2 x 4 | Carbon Fiber | Fast and free standing | 75000 hours
| S.NO. | Model Name | Pixel Pitch | Enviroment Type | Pixel Density | Cabinet Resolution | Type of Accessiblity | Brightness(typ) | Display protection | LED refresh rate(Hz) | Frame Rate(Hz) | Operating Tempearture | Contrast Ratio | Max Viewing Angle(vertically) | Max Viewing Angle(Horizontally) | Controller | Installation Type | Aspect Ratio | Cabinet weight per display(typ) | Cabinet weight (per m²) | cabinet Area | Max Power Consumption | Cabinet Size(W*H*D) | Color Temperature | Cabinet Dimension | Material Type | Series key points | Lifetime
| 1 | Planar CarbonLight CLM 10.4 | 10.4mm | Indoor, Outdoor | 9,216 /m² ¦ 856 /ft² | 96x48 | Rear | 5000 | IP65 | 4000 | 70 | -20° to 40° C | 2000:1 | 140° | 140° | CAT6 Ethernet | Hanging / Standing | 16:9 | 5.2kg ¦ 11.46lb | 10.4kg ¦ 22.9lb | 5.38 ft² | 300 per cabinet | 500 x 1000 x 45mm | 6500 | 1 x 8 | Carbon Fiber | very light and easy to setup | 75000 hours
Planar CarbonLight
CLM Series | 2 | Planar CarbonLight CLM 6.9 | 6.9mm | Indoor, Outdoor | 20,736 /m² ¦ 1,926 /ft² | 72 x 144 | Rear | 5000 | IP65 | 3000 | 70 | -20° to 40° C | 2000:01 | 140° | 140° | CAT6 Ethernet | Hanging / Standing | 16:9 | 5.8kg ¦ 12.79lb | 11.6kg ¦ 25.57lb | 5.38 ft² | 300 per cabinet | 500 x 1000 x 45mm | 6500 | 1 x 8 | Carbon Fiber | very light and easy to setup | 75000 hours