## Sheet1
| S. No | Model Name | Product Name | Part Number | Display Resolution | Refresh Rate | Display Weight | Display Size | Touch Screen Type | Touchscreen Interface | Number of touch points | Aspect Ratio | Curvature | Response Time (typ) | Display Type | Warranty | Tilt Range | Contrast Ratio (typ) | Pixel Pitch | Dimensions (W x H x D) | Dimensions without Stand | Panel Depth | Viewing Angle (typ) | Brightness(w/O touch screen) | Brightness (w/touchscreen) | Palette | Video Inputs | Video Outputs | Audio Output | USB port | Compatibility | Operating Temperature | Mount | Blue Light Reduction | HDCP | Flicker Free | UPC | Humidity | Product Approvals | Recommended Usage | External Connections | Power Supply type | Power Consumption (max) | CI-Black-PN | In the Box
| 1.A | Planar PZN3410Q | PZN3410Q | 998-2548-00 | 3440 x 1440 WQHD | 24-100Hz | 18.1 lb/8.2 kg | 34 inch. |  |  |  | 21:9 (Ultrawide) | 1500R | 5 ms (GTG) | VA LCD Active Matrix Flat Panel Display |  | -5° to +21° | 4000:1 | 0.23175 mm | 31.7" x 24.1" x 14.7" | 31.7" x 14.4" x 4.1" | 4.1" (104.6 mm) | [18 empty] | USB Type C, HDMI 19-pin, DisplayPort 20-pin, 3.5mm headphone out, USB 3.2 Gen 1 (Type A) x 3, RJ45. | Internal | 58W typical (<0.5W standby) |  | PZN3410Q 34" LCD Monitor, Power Cord, HDMI & DP Cable, USB Type-C Cable, User's Guide
| 1.B | Planar PXL3280W | PXL3280W | 997-8425-01 | 2560 x 1440 WQHD | 55 to 76 Hz | 15.2 lb/6.9 kg | 31.5 inch. |  |  |  | 16:9 |  | 8 ms (GTG) | IPS LCD Active Matrix Flat Panel Display | 3-Year Customer First™ Warranty | -5° to +10° | 1200:1 | 0.2727mm | 28.6" x 18.9" x 7.1" | 28.6" x 16.7" x 1.95" | 1.95" (49.5 mm) | 178° Horizontal and Vertical | 300 cd/m² |  | 1.073 billion colors (8 bit+FRC) | DVI-Dual Link, HDMI, DisplayPort |  |  |  | PC and Mac | 0° to +40°C | Built-in 100 mm VESA, back | Yes | Yes | Yes | 8 10689 00320 5 | 10 - 90% RH | UL/c-UL, FCC-Class B, RoHS | Up to 16 hours per day | DVI 24-pin, DisplayPort 20-pin, HDMI 19-pin, 3.5mm headphone out | Internal | 50 W Typical (<0.5W standby) |  | PXL3280MW 32" IPS LCD Monitor, Power Cord, HDMI Cable, DisplayPort Cable, User’s Guide
Planar Desktop | 1.C | Planar PXN2700 | PXN2700 | 998-2122-00 | 1920 x 1080, full HD | 55~76 Hz | 10.2 lb (4.6 kg) | 27inch. |  |  |  | 16:9 |  | 5 ms (GTG) | IPS LCD Active Matrix Flat Panel Display | 3-Year Customer First™ Warranty | -5° to +20° | 1000:1 | 0.3114 mm | 24.1" x 18.8" x 9.6" | 24.1" x 14.4" x 1.8" | 1.8" (45.6 mm) | 178° Horizontal and Vertical | 250 cd/m² |  | 16.7 million colors | HDMI, DisplayPort, VGA |  | 2W x 2, headphone out |  | PC and Mac | 0° to +40°C | Built-in 100 mm VESA, back | Yes | Yes | Yes | 8 10689 00801 9 | 10 - 90% RH | FCC-B, CE, UL/cUL, RoHS | Up to 16 hours per day | HDMI 19-pin, DisplayPort 20-pin, VGA 15-pin, 3.5 mm audio in, 3.5mm headphone out | Internal | 31 Watt Typical (<0.5 Watt standby) |  | PXN2700 27" LED LCD Monitor, Power Cord, VGA Cable, HDMI Cable, Audio Cable, User's Guide
27-34 Inch Monitors | 1.D | Planar PZN2710Q | PZN2710Q | 998-2124-00 | 2560 x 1440 WQHD | 48-75Hz | 13.6 lb/6.16 kg | 27inch. |  |  |  | 16:9 |  | 6 ms (GTG) | IPS LCD Active Matrix Flat Panel Display | 3-Year Customer First™ Warranty | -5° to +20° | 1000:1 | 0.2331 mm | 24.2" x 20.5" x 9.1" | 24.2" x 14.5" x 2.1" | 2.1" (52.3 mm) | 178° Horizontal and Vertical | 300 cd/m² |  | 16.7 million colors | USB Type C , DisplayPort, HDMI | DisplayPort | Integrated 2W/channel stereo speakers, headphone jack | USB-C x 1 (Upstream) (5Gbps), USB3.2 Gen1 x 3 (Downstream) | PC and Mac | 0° to +40°C | Built-in 100 mm VESA, back | Yes | Yes | Yes | 8 10689 00803 3 | 10 - 85% RH | cTUVus, CE , FCC-B, RoHS | Up to 16 hours per day | USB Type C, HDMI 19-pin, DisplayPort 20-pin, 3.5mm headphone out, USB 3.2 Gen 1 (Type A) x 3, RJ45, DisplayPort 20-pin (out) | External (DC power) | 35W typical (<0.5W standby) |  | PZN2710Q 27" LCD Monitor, Power Cord, DP Cable, USB Type-C Cable, User's Guide
| 1.E | Planar PXN2710Q | PXN2710Q | 998-2123-00 | 2560 x 1440 WQHD | 48-75Hz | 13.1 lb/5.93 kg | 27inch. |  |  |  | 16:9 |  | 6 ms (GTG) | IPS LCD Active Matrix Flat Panel Display | 3-Year Customer First™ Warranty | -5° to +20° | 1000:1 | 0.2331 mm | 24.2" x 20.5" x 9.1" | 24.2" x 14.5" x 2.1" | 2.1" (52.3 mm) | 178° Horizontal and Vertical | 300 cd/m² |  | 16.7 million colors | HDMI x 2, DisplayPort |  | Integrated 2W/channel stereo speakers, headphone jack |  | PC and Mac | 0° to +40°C | Built-in 100 mm VESA, back | Yes | Yes | Yes | 8 10689 00802 6 | 10 - 85% RH | cTUVus, CE , FCC-B, RoHS | Up to 16 hours per day | DisplayPort 20-pin, HDMI 19-pin, 3.5mm headphone out | Internal | 35W typical (<0.5W standby) |  | PXN2710Q 27" LED LCD Monitor, Power Cord, HDMI Cable, DisplayPort Cable, User’s Guide
| 1.F | Planar PLN2770W | PLN2770W | 997-8371-00 | 1920 x 1080, full HD | 55~76 Hz | 11.0 lb (5.0 kg) | 27inch. |  |  |  | 16:9 |  | 14 ms | IPS LCD Active Matrix Flat Panel Display | 3-Year Customer First™ Warranty | 0° to +20° | 1000:1 | 0.3114 mm | 24.4" x 17.4" X 9.8" | 24.4" x 14.3" x 1.8" | 1.8" (45.1 mm) | 178° Horizontal and Vertical | 250 cd/m² |  | 16.7 million colors | Digital (DVI-D w/HDCP), Analog (VGA) |  |  |  | PC and Mac | 5° to +40°C | Built-in 100 mm VESA, back | Yes | Yes | Yes | 8 10689 00315 1 | 10 - 90% RH | UL/cUL, FCC-B, RoHS | Up to 16 hours per day | 1 - DVI 24-pin connector; 1 - Analog VGA D-sub 15-pin video display | Internal | 29 Watt Typical (<0.5 Watt standby) |  | PLN2770W 27" LCD Monitor, Power Cord, VGA Cable, and User’s Guide
| 1.G | Planar Helium PCT2785 | PCT2785 | 997-6848-00 | 1920 x 1080 |  | 19.5 lb (8.8 kg) | 27inch. | Projected Capacitive |  |  | 16:9 |  | 14 ms | IPS LCD Active Matrix Flat Panel Display | 3-Year Customer First™ Warranty | +15° to +70° and flat | 1000:1 |  | 26.48" x 16.47" x 1.95" | 26.48" x 16.47" x 1.95" |  | 178° Horizontal and Vertical | 350 cd/m² | 297 cd/m² | 16.7 million colors | Analog, HDMI, DisplayPort (w/HDCP) |  | 2 speakers, 2W/ch, headphone out |  | Windows® 7, 8, 10 - HID Compliant - no drivers needed for basic touchscreen operation | 5° to +40°C | Built-in 100 mm VESA, Back of monitor | Yes | Yes |  | 8 10689 06848 8 | 10 - 90% RH | UL/cUL, FCC, TUV, RoHS | Up to 16 hours per day |  | Internal | 45W (Standby and off: < 2.4W with USB 3.0) |  | PCT2785 27" Wide Multi-Touch Monitor, Power Cord, VGA Cable, HDMI Cable, USB 3.0 Cable (A to B), Audio-in Cable, User's Guide, Cleaning Cloth, Stylus
| 2.A | Planar Helium PCT2785 | PCT2785 | 997-6848-00 | 1920 x 1080 | 56 to 75 Hz | 19.5 lb (8.8 kg) | 27inch. | Projected Capacitive |  |  | 16:9 |  | 14 ms | IPS LCD Active Matrix Flat Panel Display | 3-Year Customer First™ Warranty | +15° to +70° and flat | 1000:1 |  | 26.48" x 16.47" x 1.95" | 26.48" x 16.47" x 1.95" |  | 178° Horizontal and Vertical | 350 cd/m² | 297 cd/m² | 16.7 million colors | Analog, HDMI, DisplayPort (w/HDCP) |  | 2 speakers, 2W/ch, headphone out |  | Windows® 7, 8, 10 - HID Compliant - no drivers needed for basic touchscreen operation | 5° to +40°C | Built-in 100 mm VESA, Back of monitor | Yes | Yes |  | 8 10689 06848 8 | 10 - 90% RH | UL/cUL, FCC, TUV, RoHS | Up to 16 hours per day |  | Internal | 45W (Standby and off: < 2.4W with USB 3.0) | 997-6848-00 | PCT2785 27" Wide Multi-Touch Monitor, Power Cord, VGA Cable, HDMI Cable, USB 3.0 Cable (A to B), Audio-in Cable, User's Guide, Cleaning Cloth, Stylus
Planar Touch | 2.B | Planar Helium PCT2485 | PCT2485 | 997-7052-00 | 1920 x 1080, full HD | 56 to 75 Hz | 13.7 lb (6.2 kg) | 23.6inch. | Multi-Touch Projected Capacitive (up to 10 touch points) | USB | 10 | 16:9 |  | 14 ms | Edge-Lit LED LCD | 3-Year Customer First™ Warranty | +15° to +70° and flat | 1000:1 | 0.2715 mm | 22.5" x 13.7" x 1.8" | 22.5" x 13.7" x 1.8" | 1.8" (44.5 mm) | 178° Horizontal and Vertical | 250 cd/m² | 220 cd/m² | 16.7 million colors | Analog, HDMI, DisplayPort (w/HDCP) |  | 2 speakers, 1W/ch, headphone out |  | Windows® 7, 8, 10 - HID Compliant - no drivers needed for basic touchscreen operation | 5° to +40°C | Built-in 100 mm VESA, back | Yes | Yes |  | 8 10689 07052 8 | 10 - 90% RH | UL/c-UL, FCC-Class B, TUV/Bauart, RoHS | Up to 16 hours per day | VGA 15-pin, HDMI 19-pin, DisplayPort 20-pin, 3.5 mm audio in, 3.5mm headphone out, USB (A to B), USB 2.0 A type x 2, AC power-in | Internal Power Supply (AC power | 35W typical (<1.0W standby, off) | 997-7052-00 | PCT2485 24" Wide Multi-Touch Monitor, Power Cord, VGA Cable, HDMI Cable, USB Cable (A to B), Audio-in Cable, User's Guide, Cleaning Cloth, Stylus, Cable Wrap
24-27 Inch Screen Monitors | 2.C | Planar Helium PCT2435 | PCT2435 | 997-9363-00 | 1920 x 1080, full HD | 56 to 75 Hz | 11.7 lb (5.32 kg) | 23.8inch. | Multi-Touch Projected Capacitive (up to 10 touch points) | USB | 10 | 16:9 |  | 14 ms | Edge-Lit LED LCD | 3-Year Customer First™ Warranty | -5° to +90° | 1000:1 | 0.2745 mm | 21.3" x 14.0" x 9.4" | 21.3" x 14.0" x 1.9" | 1.9" (46.9 mm) | 178° Horizontal and Vertical | 250 cd/m² | 212 cd/m² | 16.7 million colors | Analog, HDMI |  | 2 speakers, 2W/ch |  | Windows® 7, 8, 10 - HID Compliant - no drivers needed for basic touchscreen operation | 0 to 40°C | Built-in 100 mm VESA, back | Yes | Yes |  | 8 10689 00498 1 | 10 - 85% RH | cTUVus, CE , FCC B, RoHS | Up to 16 hours per day | VGA D-Sub 15-pin, HDMI 19-pin, USB - Type A to B, 3.5 mm audio in, AC Power In, USB 3.0 Hub (1 up, 2 down) | Internal Power Supply (AC power | 28 W Typical (<1 W standby, <0.5 W off) | 997-9363-00 | PCT2435 24" Wide Multi-Touch Monitor, Power Cord, VGA Cable, HDMI Cable, USB 3.0 Cable (A to B), Audio-in Cable, User's Guide
| 2.D | Planar PXL2430MW | PXL2430MW | 997-6399-00 | 1920 x 1080, full HD | 56-75 Hz | 12.6 lb (5.7 kg) | 23.6inch. | Optical | USB | 2 | 16:9 |  | 5 ms | Edge-Lit LED LCD | 3-Year Customer First™ Warranty | 0° to +20° | 1000:1 | 0.272 mm | 21.9" x 15.5" x 4.3" | 21.9" x 13.7" x 2.2" | 2.2" (55.9 mm) | 170° Horizontal and 160° Vertical | 300 cd/m² | 264 cd/m² | 16.7 million colors | Analog and Digital (DVI-D w/HDCP, HDMI) |  | 2W |  | Windows® 10, 7 | 0° to +40° C | Built-in 100 mm VESA, Back of monitor | Yes | Yes |  | 8 10689 06399 5 | 10 - 90% RH | UL/c-UL, FCC-Class B, RoHS | Up to 16 hours per day | D-sub 15-pin, DVI-D 24-pin (w/HDCP), HDMI, USB-B, Audio Port, AC Power-In | Internal | 21W (<0.5W standby, off) | 997-6399-00 | PXL2430MW 23.6" Multi-Touch LED Monitor, Power Cord, VGA Cable, DVI Cable, USB Cable (A to B), Audio-In Cable, User’s Guide, Stylus